## Inputs
Inputs for ET0 Penman-Monteith Calculation
Parameter | Value | Unit | Description
Latitude |  | degrees (e.g., 39.006) | Latitude in decimal degrees (from DMS if needed)
Altitude (z) |  | m | Elevation above sea level
Date |  | YYYY-MM-DD | Date for calculation (for Julian day)
Mean Temperature (T) |  | °C | Daily mean air temperature
Max Temperature (Tmax) |  | °C | Daily maximum air temperature
Min Temperature (Tmin) |  | °C | Daily minimum air temperature
Max Relative Humidity (RHmax) |  | % | Daily maximum relative humidity
Min Relative Humidity (RHmin) |  | % | Daily minimum relative humidity
Wind Speed (U2) |  | m/s | Wind speed at 2m height
Solar Radiation (Rs) |  | MJ/m²/day | Measured solar radiation (if available)
Sunshine Hours (n) |  | hours | Actual sunshine hours (for alternative Rs estimation)
Note on D4: Enter value in column B. Formulas in Calculation sheet will reference these.
Note on D5: Enter value in column B. Formulas in Calculation sheet will reference these.
Note on D6: Enter value in column B. Formulas in Calculation sheet will reference these.
Note on D7: Enter value in column B. Formulas in Calculation sheet will reference these.
Note on D8: Enter value in column B. Formulas in Calculation sheet will reference these.
Note on D9: Enter value in column B. Formulas in Calculation sheet will reference these.
Note on D10: Enter value in column B. Formulas in Calculation sheet will reference these.
Note on D11: Enter value in column B. Formulas in Calculation sheet will reference these.
Note on D12: Enter value in column B. Formulas in Calculation sheet will reference these.
Note on D13: Enter value in column B. Formulas in Calculation sheet will reference these.
Note on D14: Enter value in column B. Formulas in Calculation sheet will reference these.

## Calculations
Step-by-Step ET0 Calculation
Step | Parameter | Formula/Reference | Value
1 | Julian Day (J) | DAYOFYEAR(Date)
2 | Lat (rad) | RADIANS(Latitude)
3 | Solar Declination (delta) | 0.409 * SIN(2*PI()*J/365 - 1.39)
4 | Sunset Hour Angle (ws) | ACOS(-TAN(lat_rad)*TAN(delta))
5 | Daylight Hours (N) | 24/PI() * ws
6 | Inverse Relative Distance Earth-Sun (dr) | 1 + 0.033 * COS(2*PI()*J/365)
7 | Extraterrestrial Radiation (Ra) | (24*60/PI())*0.082*dr*(ws*SIN(lat_rad)*SIN(delta) + COS(lat_rad)*COS(delta)*SIN(ws))
8 | Clear Sky Radiation (Rso) | Ra * (0.75 + 2E-5 * z)
9 | Saturation Vapor Pressure at Tmean (es_T) | 0.611 * EXP(17.27 * T / (T + 237.3))
10 | Saturation Vapor Pressure at Tmax (es_Tmax) | 0.611 * EXP(17.27 * Tmax / (Tmax + 237.3))
11 | Saturation Vapor Pressure at Tmin (es_Tmin) | 0.611 * EXP(17.27 * Tmin / (Tmin + 237.3))
12 | Mean Saturation Vapor Pressure (es) | (es_Tmax + es_Tmin)/2
13 | Actual Vapor Pressure (ed) | (es_Tmin * (RHmax/100) + es_Tmax * (RHmin/100)) / 2
14 | Slope Vapor Pressure Curve (Delta) | 4098 * es_T / (T + 237.3)^2
15 | Latent Heat of Vaporization (lambda) | 2.501 - 0.002361 * T
16 | Atmospheric Pressure (P) | 101.3 * ((293 - 0.0065 * z)/293)^5.26
17 | Psychrometric Constant (gamma) | 0.00163 * P / lambda
18 | Net Shortwave Radiation (Rns) | (1 - 0.23) * Rs
19 | Tmax_K | Tmax + 273.15
20 | Tmin_K | Tmin + 273.15
21 | Net Longwave Radiation (Rnl) | 4.903E-9 * ((Tmax_K^4 + Tmin_K^4)/2) * (0.34 - 0.14 * SQRT(ed)) * (1.35 * Rs/Rso - 0.35)
22 | Net Radiation (Rn) | Rns - Rnl
23 | Soil Heat Flux (G) | 0 (for daily)
24 | ET0 | [0.408 * Delta * (Rn - G) + gamma * (900 / (T + 273)) * U2 * (es - ed)] / (Delta + gamma * (1 + 0.34 * U2))
25 | Alternative Rs from Sunshine (if no Rs) | Ra * (0.25 + 0.50 * (n/N))
26 | ET0 with Sunshine Rs | Substitute Rs with alternative in formula
Note on C4: This is the step based on SIAR PDF. Value is calculated automatically from inputs.
Note on C5: This is the step based on SIAR PDF. Value is calculated automatically from inputs.
Note on C6: This is the step based on SIAR PDF. Value is calculated automatically from inputs.
Note on C7: This is the step based on SIAR PDF. Value is calculated automatically from inputs.
Note on C8: This is the step based on SIAR PDF. Value is calculated automatically from inputs.
Note on C9: This is the step based on SIAR PDF. Value is calculated automatically from inputs.
Note on C10: This is the step based on SIAR PDF. Value is calculated automatically from inputs.
Note on C11: This is the step based on SIAR PDF. Value is calculated automatically from inputs.
Note on C12: This is the step based on SIAR PDF. Value is calculated automatically from inputs.
Note on C13: This is the step based on SIAR PDF. Value is calculated automatically from inputs.
Note on C14: This is the step based on SIAR PDF. Value is calculated automatically from inputs.
Note on C15: This is the step based on SIAR PDF. Value is calculated automatically from inputs.
Note on C16: This is the step based on SIAR PDF. Value is calculated automatically from inputs.
Note on C17: This is the step based on SIAR PDF. Value is calculated automatically from inputs.
Note on C18: This is the step based on SIAR PDF. Value is calculated automatically from inputs.
Note on C19: This is the step based on SIAR PDF. Value is calculated automatically from inputs.
Note on C20: This is the step based on SIAR PDF. Value is calculated automatically from inputs.
Note on C21: This is the step based on SIAR PDF. Value is calculated automatically from inputs.
Note on C22: This is the step based on SIAR PDF. Value is calculated automatically from inputs.
Note on C23: This is the step based on SIAR PDF. Value is calculated automatically from inputs.
Note on C24: This is the step based on SIAR PDF. Value is calculated automatically from inputs.
Note on C25: This is the step based on SIAR PDF. Value is calculated automatically from inputs.
Note on C26: This is the step based on SIAR PDF. Value is calculated automatically from inputs.
Note on C27: This is the step based on SIAR PDF. Value is calculated automatically from inputs.
Note on C28: This is the step based on SIAR PDF. Value is calculated automatically from inputs.
Note on C29: This is the step based on SIAR PDF. Value is calculated automatically from inputs.

## Instructions
How to Use This Excel Calculator
1. Go to 'Inputs' sheet and fill in Column B with your data.
2. Switch to 'Calculations' sheet to see step-by-step results.
3. Formulas reference inputs automatically.
4. For manual verification, you can copy formulas and calculate by hand.
5. If Rs is not available, use sunshine hours (n) for alternative calculation in steps 25-26.
Note: All formulas based on SIAR Penman-Monteith PDF. G assumed 0 for daily.